Pushing both knobs turns off all 4 channels
Holding both knobs 3 sec reloads last saved config
Holding E2 for 3 seconds saves all settings for next power on
Top Menu	Turn=	Push=
Select Channel(1)	Edit Channel
Adjust(2)	Cycle param
(1) Green frame around the “ready to edit channel”.
      Chnls info will be displayed in very small font here. Edit channel (Press E1) to zoom/enter channel menu
(2) E2 adjusts selected (orange) parameter: Adjust digit/factor as last changed in Channel menu
Ch1 Ch2
        (1)
Ch3 Ch4
E1
E2
Channel Menu	Turn=	Push=
Param/Digit Sel (3)	Mode Par/Dig Toggle
Adjust Param	Back =>Top
(3) In “digit selection” mode, the green rectangle only frames the value and changes to orange
      A vertical red bar is shown to the right of the digit/factor base that E2 will act on
Ch1: on
Ampl	0.7V
Freq	1.02Khz
Shape
Phase	90
E1
E2